## Power Budget
Power Budget
Team Number: |  | 101
Project Name: |  | Team 101
Team Member Names: |  | Gary Hoffland, Caleb Ross, Daksh Raghav Preetha, Connor Erwin
Version: |  | 1
A. List ALL major components (active devices, integrated circuits, etc.) except for power sources, voltage regulators, resistors, capacitors, or passive elements
All Major Components | Component Name | Part Number | SupplyVoltageRange | # | AbsoluteMaximumCurrent (mA) | TotalCurrent(mA) | Unit
PIC Microcontroller | PIC Microcontroller | PIC18F57Q43 | +1.8V - 5.5V | 1 | 30 | 30 | mA
| Quad Op-Amp | LM324N | +3.0V - 32V | 1 | 3 | 3 | mA
| Reflective Optical Sensor | OPB732 | +5.0V | 1 | 17.3 | 17.3 | mA
| Piezo Buzzer | PT-1407 | +3.0V - 15V | 1 | 15 | 15 | mA
| Debug LED (red) | Standard LED | +1.4V - 2.0V | 1 | 9.1 | 9.1 | mA
+5V Power Rail | Component Name | Part Number | SupplyVoltageRange | # | AbsoluteMaximumCurrent (mA) | TotalCurrent(mA) | Unit
| PIC Microcontroller | PIC18F57Q43 | +1.8V - 5.5V | 1 | 30 | 30 | mA
| Quad Op-Amp | LM324N | +3.0V - 32V | 1 | 3 | 3 | mA
| Reflective Optical Sensor | OPB732 | +5.0V | 1 | 17.3 | 17.3 | mA
| Piezo Buzzer | PT-1407 | +3.0V - 15V | 1 | 15 | 15 | mA
| Debug LED (red) | Standard LED | +1.4V - 2.0V | 1 | 9.1 | 9.1 | mA
[5 empty] | Subtotal | 74.4 | mA
[5 empty] | Safety Margin | 25%
|  |  |  | Total Current Required on +5V Rail |  | 93 | mA
c2. Regulator or Source CI | +5V Regulator | LM7805 | +7V - 35V | 1 | 1000 | 1000 | mA
|  |  |  | Total Remaining Current Available on +5V Rail |  | 907 | mA
External Power Source 1 | Component Name | Part Number | SupplyVoltageRange | Output | AbsoluteMaximumCurrent (mA) | TotalCurrent(mA) | Unit
Power Source 1 Selection | 9V PP3 Alkaline Battery | 6LR61 / 9V Heavy Duty | 9V DC | 9V | 500 | 500 | mA
Power Rails Connected | +5V Regulator | LM7805 | +7V - 35V | 1 | 1000 | 93 | mA
to External Power | [5 empty] | 0 | mA
Source 1 | [5 empty] | 0 | mA
|  |  |  | Total Remaining Current Available on External Power Source 1 |  | 407 | mA
| Component Name | Part Number | SupplyVoltageRange |  | Capacity(mAh) | RequiredByRegulators
| 9V Alkaline Battery | 6LR61 | 9V DC |  | 550 | 93 | mA
[5 empty] | Battery Life | 5.914 | hours